## Sheet1
Value	Device	Package	Qty	Cost per Unit (£)	Purchase Quantity	Cost Per Board	Store
GPS_FGPMMOPA6H	FGPMMOPA6H	U2	1	15.02	1	15.02	http://www.aliexpress.com/store/product/FGPMMOPA6H-utilizes-the-MediaTek-new-generation-GPS-Chipset-MT3339/605000_623742154.html
LEDSML0603	SML0603	LED1	1	0	1	0	STOCK
M03X2NO_SILK	2X3-NS	SPI,	2	0	1	0	STOCK
NPN-TRANSISTOR_SOT23W	SOT23W	Q1,	3	0.32	1	0.96	Mouser
10k	R-EU_R0603	R0603	1	0	1	0	STOCK
12MHz	CRYSTALSM49	SM49	1	0	1	0	STOCK
22pF	CAP0603-CAP	0603-CAP	2	0	1	0	STOCK
470nF	C-EU025-024X044	C025-024X044	1	0	1	0	STOCK
ATMEGA644P-20AU	ATMEGA644P-20AU	QFP80P1200X1200X120-44N	1	5	1	5	Mouser
LM2941	LM2941	LM2941	1	1.16	1	1.16	Mouser
M05X2PTH	M05X2PTH	AVR_ICSP	1	0	1	0	STOCK
POWER_JACKPTH	POWER_JACKPTH	POWER_JACK_PTH	1	0.78	1	0.78	Mouser
QUECTELM10	QUECTELM10	QUECTELM10	1	17.7	1	17.7	http://www.aliexpress.com/item/1pcs-Quectel-M10-module-with-MMS-protocol/1307862112.html
SIMHOLDER	SIMHOLDER	SIMHOLDER	1	1.62	1	1.62	Mouser
SMF05C	SMF05C	SC-88	1	0.37	1	0.37	Mouser
SWITCH-MOMENTARY-2PTH	SWITCH-MOMENTARY-2PTH	TACTILE-PTH	1	0	1	0	STOCK
PCB			1	11.72	10	11.72	IteadStudio
Antenna			1	6.59	1	6.59	Mouser
SMA Connector			1	3.04	1	3.04	Mouser

Shipping	Mouser					12
		Number to make	1
		Cost per Board (not including shipping)	75.96